## H-Bridge_DC_Motor
Comment | Description | Footprint | LibRef | Designator | Value | Quantity
EEEFN1E471UP | CAP ALUM 470UF 20% 25V SMD | CAP_470uf_25V_SMD | EEEFN1E471UP | C1 | 470uF 25V | 1
VJ0402D0R1BXCAP | 0.1 pF Â±0.1pF 200V Ceramic Capacitor C0G, NP0 0402 (1005 Metric) | CAP_0603 | VJ0402D0R1BXCAP | C2 | 10uF | 1
VJ0402D0R1BXCAP | 0.1 pF Â±0.1pF 200V Ceramic Capacitor C0G, NP0 0402 (1005 Metric) | CAP_0603 | VJ0402D0R1BXCAP | C3, C9, C10 | 4.7uF | 3
VJ0402D0R1BXCAP | 0.1 pF Â±0.1pF 200V Ceramic Capacitor C0G, NP0 0402 (1005 Metric) | CAP_0603 | VJ0402D0R1BXCAP | C4, C5 | 100nF | 2
VJ0402D0R1BXCAP | 0.1 pF Â±0.1pF 200V Ceramic Capacitor C0G, NP0 0402 (1005 Metric) | CAP_0603 | VJ0402D0R1BXCAP | C6, C7 | 1uF | 2
EEEFN1E471UP | CAP ALUM 470UF 20% 25V SMD | CAP_470uf_25V_SMD | EEEFN1E471UP | C8 | 220uF 50V | 1
LSM0603453V | LSM0603453V LED SM 0603 3V -/1000/-mcd Green | FP-LSM0603453V-MFG | CMP-00731-94024739-1 | D1 | 3V SMD 0603 Green LED | 1
SS34LW | 3A, 40V, Schottky Rectifier | SS34LW | SS34LW | D2, D3 | SS34LW | 2
SS36LH | 3A, 60V, Schottky Rectifier | SS36LH | SS36LH | D4, D5, D6, D7 | SS36LH | 4
B2B-XH-A | JST_B2B-XH-A | JST_B2B-XH-A | B2B-XH-A | J1 | B2B-XH-A | 1
2-1437667-6 | Conn; Term Strip; Barrier; 4Pole; 8.26mmPitch; SnglRow; 22-12; Series 4DB; 20A; 150V | TE_2-1437667-6 | 2-1437667-6 | J2 | 2-1437667-6 | 1
TSW-104-08-G-S | 0.025" SQ Post Header, Through-hole, Vertical, -55 to 125 degC, 2.54 mm Pitch, 4-Pin, Male, RoHS | SMTC-TSW-104-08-X-S | CMP-1024-00357-1 | P1 | TSW-104-08-G-S | 1
IRF3205S | N-Channel 55 V 110A (Tc) 200W (Tc) Surface Mount D2PAK | IRF3205S | IRF3205S | Q1, Q2, Q3, Q4 | IRF3205S | 4
RES_1206 | RES SMD 2.2 OHM 5% 1/2W 1206 | RES_0805 | RES_1206 | R1 | 27R | 1
RES_1206 | RES SMD 2.2 OHM 5% 1/2W 1206 | Res_0603 | RES_1206 | R2 | 470R | 1
RES_1206 | RES SMD 2.2 OHM 5% 1/2W 1206 | Res_0603 | RES_1206 | R3, R4, R5, R6 | 10R | 4
RES_1206 | RES SMD 2.2 OHM 5% 1/2W 1206 | Res_0603 | RES_1206 | R7, R8 | 4.7K | 2
CA-IS3720HS | No Description Available | CA-IS3720HS | CA-IS3720HS | U1 | CA-IS3720HS | 1
78M05 | Linear Voltage Regulator IC Positive Fixed 1 Output 1A TO-252 (DPAK) | 78M05 | 78M05 | U2 | 78M05 | 1
IR2104SPBF | Half-Bridge Gate Driver IC Non-Inverting 8-SOIC | IR2104SPBF | IR2104SPBF | U3, U4 | IR2104SPBF | 2